## Fly Wheel
No. | Speed (RPM) | Range (m)
1 | 3.827 | 1.585
2 | 3.759 | 1.745
3 | 3.738 | 1.706
4 | 4.053 | 1.92
5 | 3.927 | 1.846
6 | 3.938 | 1.879
7 | 3.863 | 1.805
8 | 4.022 | 1.885
9 | 4.064 | 1.968
10 | 3.979 | 1.918
11 | 4.053 | 1.92
12 | 3.762 | 1.687
13 | 3.753 | 1.727
14 | 3.752 | 1.655
15 | 3.542 | 1.599
16 | 3.754 | 1.701
17 | 3.792 | 1.832
18 | 3.758 | 1.813
19 | 3.476 | 1.556
20 | 3.503 | 1.524
21 | 3.755 | 1.594
22 | 3.765 | 1.74
23 | 3.91 | 1.883
24 | 4.076 | 1.99
25 | 3.717 | 1.696
26 | 4.093 | 1.982
27 | 3.792 | 1.708
28 | 3.643 | 1.255
29 | 3.837 | 1.818
30 | 3.7 | 1.6
AVERAGE | 3.8201 | 1.7512
STDEV | 0.16353 | 0.16107
MAX | 4.093 | 1.99
MIN | 3.476 | 1.255
This chart isn't available in your version of Excel. Editing this shape or saving this workbook into a different file format will permanently break the chart.
This chart isn't available in your version of Excel. Editing this shape or saving this workbook into a different file format will permanently break the chart.

## Motor
Ningbo Volcano Electric Co ., Ltd
Test report
Model |  |  | M099 |  |  | Report number |  |  | 1281
Rated Voltage (V) |  |  | 48 |  |  | Rated Current (A) |  |  | 24
Rated Speed (r/min) |  |  | 3000 |  |  | Rated Power (W) |  |  | 1000
Tester |  |  | test |  |  | Test Date |  |  | 2025-06-03
Number | Serial Number | Voltage V | Current A | Input Power W | Speed r/min | Torque N·m | Output Power W | Efficiency % | Rotation
1 | 202502-1374-1 | 48.21 | 1.564 | 75.38 | 3218 | 0.057 | 19.21 | 25.48 | CW
2 | 202502-1374-1 | 48.23 | 1.684 | 81.22 | 3218 | 0.076 | 25.61 | 31.53 | CW
3 | 202502-1374-1 | 48.22 | 1.973 | 95.12 | 3215 | 0.114 | 38.38 | 40.35 | CW
4 | 202502-1374-1 | 48.21 | 2.436 | 117.4 | 3210 | 0.182 | 61.18 | 52.1 | CW
5 | 202502-1374-1 | 48.16 | 3.148 | 151.6 | 3203 | 0.288 | 96.59 | 63.72 | CW
6 | 202502-1374-1 | 48.12 | 4.225 | 203.3 | 3191 | 0.447 | 149.4 | 73.48 | CW
7 | 202502-1374-1 | 47.96 | 5.718 | 274.2 | 3175 | 0.671 | 223.1 | 81.37 | CW
8 | 202502-1374-1 | 47.97 | 7.702 | 369.5 | 3156 | 0.938 | 310.1 | 83.92 | CW
9 | 202502-1374-1 | 47.86 | 10.059 | 481.4 | 3133 | 1.274 | 417.9 | 86.81 | CW
10 | 202502-1374-1 | 47.76 | 12.711 | 607.1 | 3106 | 1.648 | 536.1 | 88.3 | CW
11 | 202502-1374-1 | 47.71 | 15.422 | 735.8 | 3080 | 2.019 | 651.2 | 88.5 | CW
12 | 202502-1374-1 | 47.56 | 18.302 | 870.5 | 3051 | 2.421 | 773.6 | 88.87 | CW
13 | 202502-1374-1 | 47.49 | 20.965 | 995.6 | 3022 | 2.827 | 894.8 | 89.87 | CW
14 | 202502-1374-1 | 47.4 | 24.382 | 1156 | 2989 | 3.302 | 1033 | 89.42 | CW
15 | 202502-1374-1 | 47.25 | 28.404 | 1342 | 2953 | 3.804 | 1176 | 87.65 | CW
16 | 202502-1374-1 | 47.17 | 31.891 | 1504 | 2917 | 4.312 | 1317 | 87.56 | CW
17 | 202502-1374-1 | 47.04 | 35.48 | 1669 | 2883 | 4.785 | 1445 | 86.57 | CW